## 5 Band with Feed
;
; W6OT W-beam wire calculations
;
; Used to generate wire coordinates for importing to EZNEC 4.0
;
; Wire coordinates and diameter in inches
in | in
; Following items are entered to determine size of the antenna
;
; Antenna height |  | 300 | in | 25 | feet
; Pole diameter |  | 1.75 | in
;
; Feed point for reflectors x and y: |  |  | 0 | 0
; Z size of base feed |  | 1 | in
; Feed wire spacing |  | 0.25 | in
; Feed wire taper Z size |  | 1 | in
; Feed wire size |  | #12
; Antenna wire size |  | #14
;
; Desired center frequency |  |  | 28.4 mhz | 24.93 mhz | 21.2 mhz | 18.11 mhz | 14.15 mhz
; Band info |  |  | 10m | 12m | 15m | 17m | 20m
; Driven element length (one side) |  |  | 111 | 123 | 147.5 | 173 | 224 | 107.5 | 120.08 | 143.11 | 167.32 | 217.32
; Reflective element length (one side) |  |  | 112.998 | 124.722 | 149.565 | 175.422 | 227.1 | 109.25 | 122.44 | 145.47 | 169.69 | 220.47
; Driven element end to spreader |  |  | 2 | 4.13 | 4.72 | 5.31 | 6.69 | 3.74 | 4.13 | 4.72 | 5.31 | 6.69
; Reflective element end to spreader |  |  | 1 | 2.56 | 3.15 | 3.54 | 4.33 | 2.36 | 2.56 | 3.15 | 3.54 | 4.33
; Feed distance from lower Z band |  |  |  | 3 | 4.5 | 5.5 | 16 |  | 3 | 4.5 | 5.5 | 16
; Spreader tube length |  |  | 1
; SWR notes | [6 empty] | 14.4
; Calculated items
; Pole radius |  | 0.875 | in
; |  |  |  | X | Y
;
; Center of pole is at: |  |  |  | 0 | 0.875 |  |  |  | cm | in
; Feed point for driven element (right) |  |  |  | 0.4375 | 1.6328 | 0.875 | in between feed points |  | 11 | 4.3307
; Feed point for driven element (left) |  |  |  | -0.4375 | 1.6328 |  |  |  | 17 | 6.6929
;
; |  |  | 10m | 12m | 15m | 17m | 20m
; Total length DE side |  |  | 113 | 127.13 | 152.22 | 178.31 | 230.69
; DE feed to spreader |  |  | 56 | 63.065 | 75.61 | 88.655 | 114.845
; DE spreader to tip |  |  | 54 | 58.935 | 70.89 | 83.345 | 108.155
; Total length RE side |  |  | 113.998 | 127.282 | 152.715 | 178.962 | 231.43
; RE feed to spreader |  |  | 56.499 | 63.141 | 75.8575 | 88.981 | 115.215
; RE spreader to tip |  |  | 55.499 | 60.581 | 72.7075 | 85.441 | 110.885
;
;
; Small V at top for feeding: joined at peak and connected to left and right driven element feed ends
; | Feed at: | 10
0 | 0.875 | 300 | -0.4375 | 1.6328 | 300 | #12 | 1 | ; |  |  | 1 | 0 | 0 | 0 | 0 | 0 | 0 | #12 | 1
0 | 0.875 | 300 | 0.4375 | 1.6328 | 300 | #12 | 1 | ; |  |  | 2 | 0 | 0 | 0 | 0 | 0 | 0 | #12 | 1
-0.4375 | 1.6328 | 300 | -28.4375 | 50.1302 | 300 | #14 | 6 | ; left inner DE |  | 10m | 3
-28.4375 | 50.1302 | 300 | -29.4375 | 50.1302 | 300 | #14 | 1 | ; spreader tube |  |  | 4
-29.4375 | 50.1302 | 300 | -55.4375 | 3.3648 | 300 | #14 | 6 | ; left outer DE |  |  | 5
0.4375 | 1.6328 | 300 | 28.4375 | 50.1302 | 300 | #14 | 6 | ; right inner DE |  |  | 6
28.4375 | 50.1302 | 300 | 29.4375 | 50.1302 | 300 | #14 | 1 | ; spreader tube |  |  | 7
29.4375 | 50.1302 | 300 | 55.4375 | 3.3648 | 300 | #14 | 6 | ; right outer DE |  |  | 8
0 | 0 | 300 | -28.2495 | -48.9296 | 300 | #14 | 6 | ; left inner RE |  | 10m | 9
-28.2495 | -48.9296 | 300 | -29.2495 | -48.9296 | 300 | #14 | 1 | ; spreader tube |  |  | 10
-29.2495 | -48.9296 | 300 | -55.999 | -0.86603 | 300 | #14 | 6 | ; left outer RE |  |  | 11
0 | 0 | 300 | 28.2495 | -48.9296 | 300 | #14 | 6 | ; right inner RE |  |  | 12
28.2495 | -48.9296 | 300 | 29.2495 | -48.9296 | 300 | #14 | 1 | ; spreader tube |  |  | 13
29.2495 | -48.9296 | 300 | 55.999 | -0.86603 | 300 | #14 | 6 | ; right outer RE |  |  | 14
-0.4375 | 1.6328 | 300 | -0.125 | 1.6328 | 301 | #12 | 1 | ; L feedline taper |  |  | 15
-0.125 | 1.6328 | 301 | -0.125 | 1.6328 | 302 | #12 |  | ; L feedline |  |  | 16
-0.125 | 1.6328 | 302 | -0.4375 | 1.6328 | 303 | #12 | 1 | ; L feedline taper |  |  | 17
0.4375 | 1.6328 | 300 | 0.125 | 1.6328 | 301 | #12 | 1 | ; R feedline taper |  |  | 18
0.125 | 1.6328 | 301 | 0.125 | 1.6328 | 302 | #12 |  | ; R feedline |  |  | 19
0.125 | 1.6328 | 302 | 0.4375 | 1.6328 | 303 | #12 | 1 | ; R feedline taper |  |  | 20
-0.4375 | 1.6328 | 303 | -31.97 | 56.2487 | 303 | #14 | 6 | ; left inner DE |  | 12m | 21
-31.97 | 56.2487 | 303 | -32.97 | 56.2487 | 303 | #14 | 1 | ; spreader tube |  |  | 22
-32.97 | 56.2487 | 303 | -62.4375 | 5.2095 | 303 | #14 | 6 | ; left outer DE |  |  | 23
0.4375 | 1.6328 | 303 | 31.97 | 56.2487 | 303 | #14 | 6 | ; right inner DE |  |  | 24
31.97 | 56.2487 | 303 | 32.97 | 56.2487 | 303 | #14 | 1 | ; spreader tube |  |  | 25
32.97 | 56.2487 | 303 | 62.4375 | 5.2095 | 303 | #14 | 6 | ; right outer DE |  |  | 26
0 | 0 | 303 | -31.5705 | -54.6817 | 303 | #14 | 6 | ; left inner RE |  | 12m | 27
-31.5705 | -54.6817 | 303 | -32.5705 | -54.6817 | 303 | #14 | 1 | ; spreader tube |  |  | 28
-32.5705 | -54.6817 | 303 | -61.861 | -2.217 | 303 | #14 | 6 | ; left outer RE |  |  | 29
0 | 0 | 303 | 31.5705 | -54.6817 | 303 | #14 | 6 | ; right inner RE |  |  | 30
31.5705 | -54.6817 | 303 | 32.5705 | -54.6817 | 303 | #14 | 1 | ; spreader tube |  |  | 31
32.5705 | -54.6817 | 303 | 61.861 | -2.217 | 303 | #14 | 6 | ; right outer RE |  |  | 32
-0.4375 | 1.6328 | 303 | -0.125 | 1.6328 | 304 | #12 | 1 | ; L feedline taper |  |  | 33
-0.125 | 1.6328 | 304 | -0.125 | 1.6328 | 306.5 | #12 |  | ; L feedline |  |  | 34
-0.125 | 1.6328 | 306.5 | -0.4375 | 1.6328 | 307.5 | #12 | 1 | ; L feedline taper |  |  | 35
0.4375 | 1.6328 | 303 | 0.125 | 1.6328 | 304 | #12 | 1 | ; R feedline taper |  |  | 36
0.125 | 1.6328 | 304 | 0.125 | 1.6328 | 306.5 | #12 |  | ; R feedline |  |  | 37
0.125 | 1.6328 | 306.5 | 0.4375 | 1.6328 | 307.5 | #12 | 1 | ; R feedline taper |  |  | 38
-0.4375 | 1.6328 | 307.5 | -38.2425 | 67.113 | 307.5 | #14 | 6 | ; left inner DE |  | 15m | 39
-38.2425 | 67.113 | 307.5 | -39.2425 | 67.113 | 307.5 | #14 | 1 | ; spreader tube |  |  | 40
-39.2425 | 67.113 | 307.5 | -73.6875 | 5.7204 | 307.5 | #14 | 6 | ; left outer DE |  |  | 41
0.4375 | 1.6328 | 307.5 | 38.2425 | 67.113 | 307.5 | #14 | 6 | ; right inner DE |  |  | 42
38.2425 | 67.113 | 307.5 | 39.2425 | 67.113 | 307.5 | #14 | 1 | ; spreader tube |  |  | 43
39.2425 | 67.113 | 307.5 | 73.6875 | 5.7204 | 307.5 | #14 | 6 | ; right outer DE |  |  | 44
0 | 0 | 307.5 | -37.9288 | -65.6945 | 307.5 | #14 | 6 | ; left inner RE |  | 15m | 45
-37.9288 | -65.6945 | 307.5 | -38.9288 | -65.6945 | 307.5 | #14 | 1 | ; spreader tube |  |  | 46
-38.9288 | -65.6945 | 307.5 | -74.2825 | -2.728 | 307.5 | #14 | 6 | ; left outer RE |  |  | 47
0 | 0 | 307.5 | 37.9288 | -65.6945 | 307.5 | #14 | 6 | ; right inner RE |  |  | 48
37.9288 | -65.6945 | 307.5 | 38.9288 | -65.6945 | 307.5 | #14 | 1 | ; spreader tube |  |  | 49
38.9288 | -65.6945 | 307.5 | 75.2825 | -2.728 | 307.5 | #14 | 6 | ; right outer RE |  |  | 50
-0.4375 | 1.6328 | 307.5 | -0.125 | 1.6328 | 308.5 | #12 | 1 | ; L feedline taper |  |  | 51
-0.125 | 1.6328 | 308.5 | -0.125 | 1.6328 | 312 | #12 |  | ; L feedline |  |  | 52
-0.125 | 1.6328 | 312 | -0.4375 | 1.6328 | 313 | #12 | 1 | ; L feedline taper |  |  | 53
0.4375 | 1.6328 | 307.5 | 0.125 | 1.6328 | 308.5 | #12 | 1 | ; R feedline taper |  |  | 54
0.125 | 1.6328 | 308.5 | 0.125 | 1.6328 | 312 | #12 |  | ; R feedline |  |  | 55
0.125 | 1.6328 | 312 | 0.4375 | 1.6328 | 313 | #12 | 1 | ; R feedline taper |  |  | 56
-0.4375 | 1.6328 | 313 | -44.765 | 78.4103 | 313 | #14 | 6 | ; left inner DE |  | 17m | 57
-44.765 | 78.4103 | 313 | -45.765 | 78.4103 | 313 | #14 | 1 | ; spreader tube |  |  | 58
-45.765 | 78.4103 | 313 | -87.4375 | 6.2314 | 313 | #14 | 6 | ; left outer DE |  |  | 59
0.4375 | 1.6328 | 313 | 44.765 | 78.4103 | 313 | #14 | 6 | ; right inner DE |  |  | 60
44.765 | 78.4103 | 313 | 45.765 | 78.4103 | 313 | #14 | 1 | ; spreader tube |  |  | 61
45.765 | 78.4103 | 313 | 87.4375 | 6.2314 | 313 | #14 | 6 | ; right outer DE |  |  | 62
0 | 0 | 313 | -44.4905 | -77.0598 | 313 | #14 | 6 | ; left inner RE |  | 17m | 63
-44.4905 | -77.0598 | 313 | -45.4905 | -77.0598 | 313 | #14 | 1 | ; spreader tube |  |  | 64
-45.4905 | -77.0598 | 313 | -88.211 | -3.0657 | 313 | #14 | 6 | ; left outer RE |  |  | 65
0 | 0 | 313 | 44.4905 | -77.0598 | 313 | #14 | 6 | ; right inner RE |  |  | 66
44.4905 | -77.0598 | 313 | 45.4905 | -77.0598 | 313 | #14 | 1 | ; spreader tube |  |  | 67
45.4905 | -77.0598 | 313 | 87.211 | -3.0657 | 313 | #14 | 6 | ; right outer RE |  |  | 68
-0.4375 | 1.6328 | 313 | -0.125 | 1.6328 | 314 | #12 | 1 | ; L feedline taper |  |  | 69
-0.125 | 1.6328 | 314 | -0.125 | 1.6328 | 328 | #12 |  | ; L feedline |  |  | 70
-0.125 | 1.6328 | 328 | -0.4375 | 1.6328 | 329 | #12 | 1 | ; L feedline taper |  |  | 71
0.4375 | 1.6328 | 313 | 0.125 | 1.6328 | 314 | #12 | 1 | ; R feedline taper |  |  | 72
0.125 | 1.6328 | 314 | 0.125 | 1.6328 | 328 | #12 |  | ; R feedline |  |  | 73
0.125 | 1.6328 | 328 | 0.4375 | 1.6328 | 329 | #12 | 1 | ; R feedline taper |  |  | 74
-0.4375 | 1.6328 | 329 | -57.86 | 101.0915 | 329 | #14 | 6 | ; left inner DE |  | 20m | 75
-57.86 | 101.0915 | 329 | -58.86 | 101.0915 | 329 | #14 | 1 | ; spreader tube |  |  | 76
-58.86 | 101.0915 | 329 | -112.9375 | 7.4265 | 329 | #14 | 6 | ; left outer DE |  |  | 77
0.4375 | 1.6328 | 329 | 57.86 | 101.0915 | 329 | #14 | 6 | ; right inner DE |  |  | 78
57.86 | 101.0915 | 329 | 58.86 | 101.0915 | 329 | #14 | 1 | ; spreader tube |  |  | 79
58.86 | 101.0915 | 329 | 112.9375 | 7.4265 | 329 | #14 | 6 | ; right outer DE |  |  | 80
0 | 0 | 329 | -57.6075 | -99.7791 | 329 | #14 | 6 | ; left inner RE |  | 20m | 81
-57.6075 | -99.7791 | 329 | -58.6075 | -99.7791 | 329 | #14 | 1 | ; spreader tube |  |  | 82
-58.6075 | -99.7791 | 329 | -114.05 | -3.7499 | 329 | #14 | 6 | ; left outer RE |  |  | 83
0 | 0 | 329 | 57.6075 | -99.7791 | 329 | #14 | 6 | ; right inner RE |  |  | 84
57.6075 | -99.7791 | 329 | 58.6075 | -99.7791 | 329 | #14 | 1 | ; spreader tube |  |  | 85
58.6075 | -99.7791 | 329 | 113.05 | -3.7499 | 329 | #14 | 6 | ; right outer RE |  |  | 86

## No Feedline
;
; W6OT W-beam wire calculations
;
; Used to generate wire coordinates for importing to EZNEC 4.0
;
; Wire coordinates and diameter in inches
in | in
; Following items are entered to determine size of the antenna
;
; Antenna height |  | 300 | in
; Pole diameter |  | 1.75 | in
;
; Feed point for reflectors x and y: |  |  | 0 | 0
; Z size of base feed |  | 1 | in
; Feed wire spacing |  | 0.5 | in
; Feed wire taper Z size |  | 1 | in
; Feed wire size |  | #12
; Antenna wire size |  | #14
;
; Desired center frequency |  |  | 28.4 mhz | 24.93 mhz | 21.2 mhz | 18.11 mhz | 14.15 mhz
; Band info |  |  | 10m | 12m | 15m | 17m | 20m
; Driven element length (one side) |  |  | 111 | 122 | 147.5 | 173 | 224 |  |  | 1.014
; Reflective element length (one side) |  |  | 112.998 | 123.708 | 149.565 | 175.422 | 227.1
; Driven element end to spreader |  |  | 2 | 4.13 | 4.72 | 5.31 | 6.69
; Reflective element end to spreader |  |  | 1 | 2.56 | 3.15 | 3.54 | 4.33
; Feed distance from lower Z band |  |  |  | 3 | 4.5 | 5.5 | 16 |  | 3 | 4.5 | 5.5 | 16
; Spreader tube length |  |  | 1
; SWR notes | [6 empty] | 14.4
; Calculated items
; Pole radius |  | 0.875 | in
; |  |  |  | X | Y
;
; Center of pole is at: |  |  |  | 0 | 0.875 |  |  |  | cm | in
; Feed point for driven element (right) |  |  |  | 0.4375 | 1.6328 | 0.875 | in between feed points |  | 11 | 4.3307
; Feed point for driven element (left) |  |  |  | -0.4375 | 1.6328 |  |  |  | 17 | 6.6929
;
; |  |  | 10m | 12m | 15m | 17m | 20m
; Total length DE side |  |  | 113 | 126.13 | 152.22 | 178.31 | 230.69
; DE feed to spreader |  |  | 56 | 62.565 | 75.61 | 88.655 | 114.845
; DE spreader to tip |  |  | 54 | 58.435 | 70.89 | 83.345 | 108.155
; Total length RE side |  |  | 113.998 | 126.268 | 152.715 | 178.962 | 231.43
; RE feed to spreader |  |  | 56.499 | 62.634 | 75.8575 | 88.981 | 115.215
; RE spreader to tip |  |  | 55.499 | 60.074 | 72.7075 | 85.441 | 110.885
;
;
; Small V at top for feeding: joined at peak and connected to left and right driven element feed ends
; | Band | 12
0 | 1.6328 | 304 | -0.4375 | 1.6328 | 303 | #12 | 1 | ; |  |  | 1
0 | 1.6328 | 304 | 0.4375 | 1.6328 | 303 | #12 | 1 | ; |  |  | 2
-0.4375 | 1.6328 | 300 | -28.4375 | 50.1302 | 300 | #14 | 6 | ; left inner DE |  | 10m | 3
-28.4375 | 50.1302 | 300 | -29.4375 | 50.1302 | 300 | #14 | 1 | ; spreader tube |  |  | 4
-29.4375 | 50.1302 | 300 | -55.4375 | 3.3648 | 300 | #14 | 6 | ; left outer DE |  |  | 5
0.4375 | 1.6328 | 300 | 28.4375 | 50.1302 | 300 | #14 | 6 | ; right inner DE |  |  | 6
28.4375 | 50.1302 | 300 | 29.4375 | 50.1302 | 300 | #14 | 1 | ; spreader tube |  |  | 7
29.4375 | 50.1302 | 300 | 55.4375 | 3.3648 | 300 | #14 | 6 | ; right outer DE |  |  | 8
0 | 0 | 300 | -28.2495 | -48.9296 | 300 | #14 | 6 | ; left inner RE |  | 10m | 9
-28.2495 | -48.9296 | 300 | -29.2495 | -48.9296 | 300 | #14 | 1 | ; spreader tube |  |  | 10
-29.2495 | -48.9296 | 300 | -55.999 | -0.86603 | 300 | #14 | 6 | ; left outer RE |  |  | 11
0 | 0 | 300 | 28.2495 | -48.9296 | 300 | #14 | 6 | ; right inner RE |  |  | 12
28.2495 | -48.9296 | 300 | 29.2495 | -48.9296 | 300 | #14 | 1 | ; spreader tube |  |  | 13
29.2495 | -48.9296 | 300 | 55.999 | -0.86603 | 300 | #14 | 6 | ; right outer RE |  |  | 14
-0.4375 | 1.6328 | 303 | -31.72 | 55.8157 | 303 | #14 | 6 | ; left inner DE |  | 12m | 15
-31.72 | 55.8157 | 303 | -32.72 | 55.8157 | 303 | #14 | 1 | ; spreader tube |  |  | 16
-32.72 | 55.8157 | 303 | -61.9375 | 5.2095 | 303 | #14 | 6 | ; left outer DE |  |  | 17
0.4375 | 1.6328 | 303 | 31.72 | 55.8157 | 303 | #14 | 6 | ; right inner DE |  |  | 18
31.72 | 55.8157 | 303 | 32.72 | 55.8157 | 303 | #14 | 1 | ; spreader tube |  |  | 19
32.72 | 55.8157 | 303 | 61.9375 | 5.2095 | 303 | #14 | 6 | ; right outer DE |  |  | 20
0 | 0 | 303 | -31.317 | -54.2426 | 303 | #14 | 6 | ; left inner RE |  | 12m | 21
-31.317 | -54.2426 | 303 | -32.317 | -54.2426 | 303 | #14 | 1 | ; spreader tube |  |  | 22
-32.317 | -54.2426 | 303 | -61.354 | -2.217 | 303 | #14 | 6 | ; left outer RE |  |  | 23
0 | 0 | 303 | 31.317 | -54.2426 | 303 | #14 | 6 | ; right inner RE |  |  | 24
31.317 | -54.2426 | 303 | 32.317 | -54.2426 | 303 | #14 | 1 | ; spreader tube |  |  | 25
32.317 | -54.2426 | 303 | 61.354 | -2.217 | 303 | #14 | 6 | ; right outer RE |  |  | 26
-0.4375 | 1.6328 | 307.5 | -38.2425 | 67.113 | 307.5 | #14 | 6 | ; left inner DE |  | 15m | 27
-38.2425 | 67.113 | 307.5 | -39.2425 | 67.113 | 307.5 | #14 | 1 | ; spreader tube |  |  | 28
-39.2425 | 67.113 | 307.5 | -73.6875 | 5.7204 | 307.5 | #14 | 6 | ; left outer DE |  |  | 29
0.4375 | 1.6328 | 307.5 | 38.2425 | 67.113 | 307.5 | #14 | 6 | ; right inner DE |  |  | 30
38.2425 | 67.113 | 307.5 | 39.2425 | 67.113 | 307.5 | #14 | 1 | ; spreader tube |  |  | 31
39.2425 | 67.113 | 307.5 | 73.6875 | 5.7204 | 307.5 | #14 | 6 | ; right outer DE |  |  | 32
0 | 0 | 307.5 | -37.9288 | -65.6945 | 307.5 | #14 | 6 | ; left inner RE |  | 15m | 33
-37.9288 | -65.6945 | 307.5 | -38.9288 | -65.6945 | 307.5 | #14 | 1 | ; spreader tube |  |  | 34
-38.9288 | -65.6945 | 307.5 | -74.2825 | -2.728 | 307.5 | #14 | 6 | ; left outer RE |  |  | 35
0 | 0 | 307.5 | 37.9288 | -65.6945 | 307.5 | #14 | 6 | ; right inner RE |  |  | 36
37.9288 | -65.6945 | 307.5 | 38.9288 | -65.6945 | 307.5 | #14 | 1 | ; spreader tube |  |  | 37
38.9288 | -65.6945 | 307.5 | 75.2825 | -2.728 | 307.5 | #14 | 6 | ; right outer RE |  |  | 38
-0.4375 | 1.6328 | 313 | -44.765 | 78.4103 | 313 | #14 | 6 | ; left inner DE |  | 17m | 39
-44.765 | 78.4103 | 313 | -45.765 | 78.4103 | 313 | #14 | 1 | ; spreader tube |  |  | 40
-45.765 | 78.4103 | 313 | -87.4375 | 6.2314 | 313 | #14 | 6 | ; left outer DE |  |  | 41
0.4375 | 1.6328 | 313 | 44.765 | 78.4103 | 313 | #14 | 6 | ; right inner DE |  |  | 42
44.765 | 78.4103 | 313 | 45.765 | 78.4103 | 313 | #14 | 1 | ; spreader tube |  |  | 43
45.765 | 78.4103 | 313 | 87.4375 | 6.2314 | 313 | #14 | 6 | ; right outer DE |  |  | 44
0 | 0 | 313 | -44.4905 | -77.0598 | 313 | #14 | 6 | ; left inner RE |  | 17m | 45
-44.4905 | -77.0598 | 313 | -45.4905 | -77.0598 | 313 | #14 | 1 | ; spreader tube |  |  | 46
-45.4905 | -77.0598 | 313 | -88.211 | -3.0657 | 313 | #14 | 6 | ; left outer RE |  |  | 47
0 | 0 | 313 | 44.4905 | -77.0598 | 313 | #14 | 6 | ; right inner RE |  |  | 48
44.4905 | -77.0598 | 313 | 45.4905 | -77.0598 | 313 | #14 | 1 | ; spreader tube |  |  | 49
45.4905 | -77.0598 | 313 | 87.211 | -3.0657 | 313 | #14 | 6 | ; right outer RE |  |  | 50
-0.4375 | 1.6328 | 329 | -57.86 | 101.0915 | 329 | #14 | 6 | ; left inner DE |  | 20m | 51
-57.86 | 101.0915 | 329 | -58.86 | 101.0915 | 329 | #14 | 1 | ; spreader tube |  |  | 52
-58.86 | 101.0915 | 329 | -112.9375 | 7.4265 | 329 | #14 | 6 | ; left outer DE |  |  | 53
0.4375 | 1.6328 | 329 | 57.86 | 101.0915 | 329 | #14 | 6 | ; right inner DE |  |  | 54
57.86 | 101.0915 | 329 | 58.86 | 101.0915 | 329 | #14 | 1 | ; spreader tube |  |  | 55
58.86 | 101.0915 | 329 | 112.9375 | 7.4265 | 329 | #14 | 6 | ; right outer DE |  |  | 56
0 | 0 | 329 | -57.6075 | -99.7791 | 329 | #14 | 6 | ; left inner RE |  | 20m | 57
-57.6075 | -99.7791 | 329 | -58.6075 | -99.7791 | 329 | #14 | 1 | ; spreader tube |  |  | 58
-58.6075 | -99.7791 | 329 | -114.05 | -3.7499 | 329 | #14 | 6 | ; left outer RE |  |  | 59
0 | 0 | 329 | 57.6075 | -99.7791 | 329 | #14 | 6 | ; right inner RE |  |  | 60
57.6075 | -99.7791 | 329 | 58.6075 | -99.7791 | 329 | #14 | 1 | ; spreader tube |  |  | 61
58.6075 | -99.7791 | 329 | 113.05 | -3.7499 | 329 | #14 | 6 | ; right outer RE |  |  | 62